## Budget (hidden)
Category | Item | Description | Qty | Unit Price (CAD) | Ext Cost (CAD) | Notes / Reason
Core SoC FPGA platform | Digilent Arty Z7-10 | Zynq-7000 SoC dev board (XC7Z010), 512MB DDR3, dual Pmod, Arduino header | 1 | 374.44 | 374.44 | Lowest-cost Zynq-7000 board readily available in Canada with multiple Pmods for ADC/DAC and sufficient FPGA resources for audio FX.
Audio front-end | Digilent Pmod AD1 | 2-ch 12-bit 1 MSPS ADC module for audio input | 1 | 43.19 | 43.19 | Simple SPI ADC Pmod with enough bandwidth for 44.1–48 kHz mono/stereo audio and existing reference designs.
Audio front-end | Digilent Pmod DA3 | 16-bit DAC Pmod for audio output (price converted from USD) | 1 | 41.09 | 41.09 | Higher resolution DAC for cleaner output; SPI-compatible and designed to plug directly into Pmod header.
User interface & control | 0.96" 128x64 I2C OLED | SSD1306-based I2C OLED display module | 1 | 5.25 | 5.25 | Low-cost but very readable status/UI display driven from Zynq PS via I2C.
User interface & control | EC11 rotary encoder module | Rotary encoder with push button and knob | 1 | 2.77 | 2.77 | Single control for navigating menus, adjusting parameters, and pushing to select FX.
User interface & control | 3PDT latching footswitch | 3PDT true-bypass style footswitch (price converted from USD) | 1 | 4.59 | 4.59 | Standard stomp switch form factor so it feels like a normal pedal and supports hard bypass if desired.
I/O & connectivity | Neutrik NYS2202 mono jacks | Panel-mount 1/4" mono jacks for in/out | 2 | 3.3 | 6.6 | Basic but robust jacks; two units cover input and output on a mono pedal.
Power & regulation | 9V 500mA pedal PSU | Center-negative 9V DC adapter for guitar pedals | 1 | 25.99 | 25.99 | Standard 9V pedal supply so the pedal can live on a normal board.
Power & regulation | Mini DC-DC buck converter | 4.5–16 V to 5 V buck converter module (2A) | 1 | 2.99 | 2.99 | Steps 9V pedal supply down to 5 V rail suitable for Arty Z7 and Pmods when not powering via USB.
Enclosure & mechanical | Hammond 1590B enclosure | Standard die-cast aluminum stompbox enclosure | 1 | 15.41 | 15.41 | Common pedal size; aluminum is easy to machine for jacks, switches, and mounting the FPGA board.
Enclosure & mechanical | Assorted hardware | Standoffs, screws, rubber feet, hookup wire, strain reliefs (estimated) | 1 | 20 | 20 | Generic hardware to mount the board and jacks and keep cables tidy; sourced from assorted kits/local stores.
Development tools & licenses | Vivado WebPACK + PetaLinux | Xilinx/AMD toolchain for Zynq (WebPACK edition, device-limited) | 1 | 0 | 0 | Free WebPACK license is sufficient for Arty Z7-10, plus PetaLinux for the Zynq PS/Linux UI stack.
Assembly tools & consumables | Basic soldering iron & tools kit | Beginner soldering kit with 120V iron, stand, cutters, pliers, etc. | 1 | 34.95 | 34.95 | Cheapest way to get all the basic tools needed to wire jacks, switches, and headers if you have nothing yet.
Assembly tools & consumables | Basic digital multimeter | Compact manual-ranging DMM for continuity and voltage checks | 1 | 25.87 | 25.87 | Low-cost meter is enough to debug power rails and check jack wiring.
|  |  |  | TOTAL | 603.14

## Value
| Category | Item | Description | Qty | Unit Price (CAD) | Ext Cost (CAD) | Notes / Reason
CORE | Core SoC FPGA platform | Digilent Arty Z7-20 | Zynq-7000 SoC dev board (XC7Z020), 512MB DDR3, extra FPGA resources | 1 | 397.6 | 397.6 | Larger Zynq-7020 device gives more headroom for parallel FX blocks and higher oversampling while keeping same board footprint.
| Audio front-end | Digilent Pmod AD1 | 2-ch 12-bit 1 MSPS ADC module for audio input | 1 | 39.76 | 39.76 | Same ADC as budget build keeps firmware/HDL identical; still good enough for many guitar FX.
| Audio front-end | Digilent Pmod DA3 | 16-bit DAC Pmod for audio output (price converted from USD) | 1 | 39.76 | 39.76 | Keeps high-resolution output path; you can experiment with dither/oversampling on the larger FPGA.
USER | User interface & control |  |  |  |  | 0
| User interface & control | EC11 rotary encoder module | Rotary encoder with push button and knob | 0 | 5 | 0 | Primary UI control for navigating presets and tweaking parameters.
| User interface & control | 3PDT latching footswitch | 3PDT true-bypass style footswitch (price converted from USD) | 0 | 4 | 0 | Two switches support bypass plus one extra for tap tempo or preset advance.
IO | I/O & connectivity | Neutrik NYS2202 mono jacks | Panel-mount 1/4" mono jacks for in/out | 2 | 3 | 6 | Reliable jacks with long threaded bushing, suitable for thicker enclosures.
| I/O & connectivity | Extra mono jack (expression/FX loop) | Additional 1/4" mono jack for expression pedal or send/return | 1 | 3.3 | 3.3 | Gives flexibility for control-voltage input or external loop integration.
POWA | Power & regulation | 9V 500mA pedal PSU | Center-negative 9V DC adapter for guitar pedals | 1 | 25 | 25 | Shared with budget tier; one decent adapter is enough.
| Power & regulation | Mini DC-DC buck converter | 4.5–16 V to 5 V buck converter module (2A) | 0 | 3 | 0 | Same converter; total system current still within 2 A headroom.
| Enclosure & mechanical | Assorted hardware | Knobs, dress nuts, standoffs, cable glands (estimated) | 1 | 30 | 30 | Budget for nicer mechanicals so the pedal feels solid and survives gigging.
| Development tools & licenses | Vivado WebPACK + PetaLinux | Xilinx/AMD toolchain for Zynq (WebPACK edition, device-limited) | 1 | 0 | 0 | Same free toolchain; Arty Z7-20 is still covered by WebPACK and PetaLinux.
| Assembly tools & consumables | USB Logic Analyzer, 24MHz ish |  | 1 | 30 | 30
[5 empty] | TOTAL | 571.42
[5 empty] | CORE | 477.12

## HighQuality (hidden)
Category | Item | Description | Qty | Unit Price (CAD) | Ext Cost (CAD) | Notes / Reason
Core SoC FPGA platform | Digilent Arty Z7-20 | Zynq-7000 SoC dev board (XC7Z020), 512MB DDR3, extra FPGA resources | 1 | 436.46 | 436.46 | Same higher-end Zynq-7020 platform as value tier; enough logic for complex multi-block FX chains and oversampling.
Audio front-end | Digilent Pmod AD1 | 2-ch 12-bit 1 MSPS ADC module for audio input | 1 | 43.19 | 43.19 | You could swap to an audio-specific codec later; keeping AD1 initially minimises bring-up risk.
Audio front-end | Digilent Pmod DA3 | 16-bit DAC Pmod for audio output (price converted from USD) | 1 | 41.09 | 41.09 | High-resolution DAC combined with careful PCB layout and shielding in this tier for cleaner noise floor.
User interface & control | 0.96" 128x64 I2C OLED | SSD1306-based I2C OLED display module | 1 | 5.25 | 5.25 | Same UI concept; high-quality tier focuses more on enclosure and feel than on changing the display.
User interface & control | EC11 rotary encoder module | Rotary encoder with push button and knurled aluminum knob | 1 | 6 | 6 | Budget for a nicer encoder/knob combo so the main control feels more like commercial pedals.
User interface & control | 3PDT latching footswitch (premium) | Higher-quality 3PDT stomp switch (price converted from USD) | 2 | 6.01 | 12.02 | Upgrades to a more robust switch spec for better feel and lifetime.
I/O & connectivity | Neutrik locking 1/4" jack | Professional locking 1/4" cable jack for input | 1 | 13.28 | 13.28 | Locking jack on input to avoid accidental unplugging on stage.
I/O & connectivity | Neutrik NYS2202 mono jack | Standard 1/4" mono jack for output | 1 | 3.3 | 3.3 | Regular output jack keeps cost reasonable while still using quality hardware.
Power & regulation | 9V 500mA pedal PSU | Center-negative 9V DC adapter for guitar pedals (higher-quality brand) | 1 | 35 | 35 | Budget for a brand-name adapter with better noise performance for sensitive audio work.
Power & regulation | Mini DC-DC buck converter | 4.5–16 V to 5 V buck converter module (2A) | 1 | 2.99 | 2.99 | Still adequate as a pre-regulator, but you might design a custom low-noise supply later.
Enclosure & mechanical | Hammond 1590XX enclosure | Mid-large die-cast enclosure with extra space | 1 | 18.99 | 18.99 | Larger footprint gives space for better jack spacing, shielding, and comfortable footswitch placement.
Enclosure & mechanical | Premium hardware & cosmetics | Powder coat, laser etching, high-quality knobs, panel hardware (estimated) | 1 | 60 | 60 | Budget for making the box look and feel like a boutique pedal, not just a prototype.
Development tools & licenses | Vivado WebPACK + PetaLinux | Xilinx/AMD toolchain for Zynq (WebPACK edition, device-limited) | 1 | 0 | 0 | Tooling cost stays zero even for the high-end build, which is a big win for experimentation.
Assembly tools & consumables | Hakko FX-888D soldering station | 65 W digital temperature-controlled soldering station | 1 | 189.9 | 189.9 | Reliable station with better temperature stability and tip life; worthwhile if you do repeated pedal builds.
Assembly tools & consumables | Basic digital multimeter | Compact manual-ranging DMM for continuity and voltage checks | 1 | 25.87 | 25.87 | Still sufficient; you can always upgrade to a Fluke later if you want.
|  |  |  | TOTAL | 893.34